## Tire Application Info
Program |  |  | Tire Size | [6 empty] | WSW / OWL / BSW / Both | Tread Pattern (AS/AT/Summer/LT/Commercial/T-spare) | Usage Comment / Other | Part Number | DOT TIN | 07MY | 08MY | 07MY Frt/RR PSI (Placard Pressure) | 08MY Frt/RR PSI (Placard Pressure)
| TPMS 07MY | TPMS 08MY
Focus | NO | YES** | P | 195 | / | 60 | R | 15 | 87T |  | A/S | out-of-production | 98AG-1508-NA | M6V9LNE or MKV9LNE | Goodyear | NA | 32/32 | NA
|  |  | P | 195 | / | 60 | R | 15 | 87T |  | A/S | base tire, low RR | 7S43-1508-AA | BJCFPDFH | Hankook | Hankook | 32/32 | 32/32
|  |  | P | 205 | / | 50 | R | 16 | 87H |  | A/S | being replace by Kumho tire | 3S41-1508-BA | XAW1E199 | Pirelli | Pirelli | 34/34 | 34/34
|  |  | T | 125 | / | 80 | R | 15 | 95M |  | T-spare | out-going-spare | 98AG-1508-EA |  | Hankook | Hankook | 60 | 60
|  |  | T | 125 | / | 80 | R | 15 | 95M |  | T-spare | in-coming-spare for 2009 | 9S43-1508-AA |  | NA | Kumho | NA | 60
|  |  | T | 125 | / | 80 | R | 15 | 95M |  | T-spare |  | 98AG-1508EA | PDP5H4E | Goodyear | NA | 60 | NA
Fusion/Milan | NO | YES** | P | 205 | / | 60 | R | 16 | 91T |  | A/S | Ford & Mercury FWD | 6E5C-1508-AB | P5XV46MB | Conti | Continental | 34/34 | 34/34
MKZ |  |  | P | 205 | / | 60 | R | 16 | 91V |  | A/S | Ford & Mercury AWD | 4E28-1508-CA | B97RFTWX | Mich | Michelin | 34/34 | 34/34
|  |  | P | 225 | / | 50 | R | 17 | 93V |  | A/S | Ford & Mercury | 6E5C-1508-BB | M30ADECX | Mich | Michelin | 33/33 | 33/33
|  |  | P | 225 | / | 50 | R | 17 | 93V |  | A/S | Lincoln | 6H6C-1508-AD | B90ANNHX | Mich | Michelin | 33/33 | 33/33
|  |  | P | 225 | / | 45 | R | 18 | 91V |  | A/S | Ford ST & Lincoln Sport Pkg | 8E5C-1508-AA | M6RRAWER |  | Goodyear | NA | 33/33
|  |  | T | 145 | / | 80 | D | 16 | 105M |  | T-spare | Ford, Merc, & Lincoln 08J2 - beyond | YW73-1508-AA | UYMPABC | Maxxis | Maxxis | NA | 33/33
|  |  | T | 145 | / | 70 | D | 17 | 106M |  | T-spare | Lincoln 06MY to 08J2 & ST | 7H6C-1508-AA | UYHDABC | Maxxis | Maxxis | 60 | 60
Five Hundred | NO | YES** | P | 215 | / | 65 | R | 17 | 98T | BSW | A/S | Otrokovice, Czech Republic | 5F93-1508-AB | HWA6 3NT | Conti | Continental | 35/35 | 35/35
Taurus/Sable |  |  | P | 215 | / | 60 | R | 17 | 95T | BSW | A/S | Mount Vernon, IL | 5G13-1508-AA | A3KT 3MT | Conti | Continental | NA | 32/32
Freestyle |  |  | P | 225 | / | 55 | R | 18 | 97T | BSW | A/S | 97H in '08 | 8G13-1508-AA | N9WN H940 | Pirelli | Pirelli | NA | 32/32
|  |  | P | 225 | / | 60 | R | 18 | 99T | BSW | A/S | 97H in '08 | 8A43-1508-AA | N97D H941 | Pirelli | Pirelli | NA | 32/32
|  |  | T | 135 | / | 90 | D | 17 | 103M | BSW | T-spare | Goodyear Temp Spare | 5F93-1508-BA | PC89 DBE | Goodyear | Goodyear | 60 | 60
|  |  | P | 225 | / | 60 | R | 18 | 99T | BSW | A/S |  | 5F93-1508-EA | N97DF721 | Pirelli | NA | 32/32 | NA
|  |  | P | 225 | / | 55 | R | 18 | 97T | BSW | A/S |  | 5G13-1508-DA | N9WNF719 | Pirelli | NA | 32/32 | NA
|  |  |  | 245 | / | 40 | R | 18 | 97Y | [6 empty] | Dunlop
|  |  |  | 245 | / | 40 | R | 18 | [7 empty] | Dunlop
Crown Vic/ | NO | YES** | P | 225 | / | 60 | R | 16 | 97T | BSW | A/S | Police/Commercial/Export 09MY | 4W73-1508-AA | B93V/M33VD15X | Michelin | Michelin | 32/35 | 35/35
Grand Marquis |  |  | P | 225 | / | 60 | R | 17 | 97T | WSW | A/S |  | 3W33-1508-AA | M33VALHX | Michelin | Michelin | 32/35 | 35/35
|  |  | P | 225 | / | 60 | R | 16 | 97V | BSW | A/S |  | 3W73-1508-DB | XL9HB210 | Pirelli | Pirelli | 35/35 | 35/35
|  |  | P | 235 | / | 55 | R | 17 | 98H | BSW | A/S | Export | 1W73-1508-CA | M678BMWR | Goodyear | Goodyear | 35/35 | 35/35
|  |  | P | 235 | / | 55 | R | 17 | 98W | BSW | A/S | Not in production | 7W73-1508-AA | 78LND(08MY_E) | Goodyear | Goodyear | 35/35 | 35/35
|  |  | P | 225 | / | 60 | R | 16 | P7V | BSW | A/S |  | 3W73-1508-DB | XL9HB210 | Pirelli | Pirelli | 35/35 | 35/35
|  |  | T | 145 | / | 80 | D | 16 |  | BSW | T-spare |  | YW73-1508-AA | UYMPABC | Cheng Sin | Cheng Sin | 60 | TBD
Towncar | NO | YES** | P | 225 | / | 60 | R | 17 | 98T | BSW | A/S |  | 3W13-1508-AA | M3XH-DH2X | Michelin | Michelin | 32/35 | 33/33
|  |  | P | 225 | / | 60 | R | 17 | 98T | WSW | A/S |  | 3W13-1508-BA | M3XH-DH3X | Michelin | Michelin | 32/35 | 33/33
|  |  | P | 225 | / | 60 | R | 17 | 98V | BSW | A/S | Export | 3W13-1508-EC | XL79D458 | Pirelli | Pirelli | 35/35 | 35/35
|  |  |  | 245 | / | 60 | R | 17 | 108T | WSW | A/S | Limo | 3W13-1508-GA | B93D-MLHX | Michelin | Michelin | 42/42 | 42/42
|  |  | T | 145 | / | 80 | D | 16 | 105M | BSW | T-spare | Not in production | YW73-1508-AA | UYMPABC | Cheng Shin | NA | 60 | NA
|  |  | T | 145 | / | 70 | R | 17 | 106M | BSW | T-spare |  | 7H66-1508-AA | TBD | Maxxis | NA | NA | 60
Freestar/ | No | NA | P | 235 | / | 60 | R | 16 | 99S | BSW | A/S |  | 6F23-1508-CA | M614C9D | Goodyear | NA | 35/35 | NA
Monterey |  |  | P | 225 | / | 60 | R | 16 | 97S | BSW | A/S |  | 78VC-1508-AA | APXO089X | Michelin | NA | 35/35 | NA
|  |  | P | 235 | / | 60 | R | 16 | 99S | BSW | A/S |  | 3F23-1508-BA | AP14DKUU | Uniroyal | NA | 35/35 | NA
|  |  | P | 235 | / | 55 | R | 17 | 98H | BSW | A/S |  | 3F23-1508-DA | M678ERE | Goodyear | NA | 35/35 | NA
|  |  | P | 235 | / | 60 | R | 16 | 99H | BSW | HWY |  | 3F23-1508-FA | M614BME | Goodyear | NA | 35/35 | NA
|  |  | T | 145 | / | 90 | R | 16 |  | BSW | T-spare |  | 3F23-1508-EA | UY3LABC | Maxxis | NA | 60/60 | NA
Mustang | YES** | YES** | P | 215 | / | 65 | R | 16 | 96T | BSW | A/S | out-going base V6 | 4R33-1508-AA | AP2HH111 | BFG | BFG | 35/35 | 35/35
|  |  | P | 235 | / | 55 | R | 17 | 98W |  | A/S | out-going base GT | 5R33-1508-BA | N9EKF661 | Pirelli | Pirelli | 32/32 | 32/32
|  |  | P | 235 | / | 50 | R | 18 | 97W |  | A/S | out-going optional GT | 7R33-1508-AA | BE1P3U71 | NA | BFG | NA | 32/32
|  |  | P | 235 | / | 50 | ZR | 18 | 97W | BSW | A/S | Front SVT | 3W3D-1508-AB | BE1P339U91 | BFG | NA | 32/32 | NA
|  |  | P | 285 | / | 40 | R | 18 | 96W | BSW | A/S | Rear SVT | 7R3V-1508-CA | TBD | Goodyear | Goodyear | 35 (32 Convertibles) | 35 (32 Convertibles)
|  |  | T | 155 | / | 70 | R | 17 | 110M | BSW | T-spare | spare for base V6 tire | 4R33-1508-EA | YUDRABC | Maxxis | Maxxis | 60 | 60
|  |  | T | 185 | / | 60 | R | 17 | 102M | BSW | T-spare | current GT & optional V6 | 3W43-1508-GA | UY6JABC | Maxxis | Maxxis | 60 | 60
|  |  | T | 185 | / | 60 | R | 17 | 102M |  | T-spare | new T185 for 2010 GT & opt. V6 | AR33-1508-AA
|  |  | T | 185 | / | 55 | R | 18 | 106M |  | T-spare | GT models | BR33-1508-AA
V229 |  |  | P | 225 | / | 60 | R | 16 |  |  | A/S |  |  |  | Michelin
|  |  | P | 235 | / | 60 | R | 16 |  |  | A/S |  |  |  | Uniroyal
|  |  | P | 235 | / | 60 | R | 16 |  |  | A/S |  |  |  | Goodyear
|  |  | P | 235 | / | 55 | R | 17 |  |  | A/S |  |  |  | Goodyear
|  |  | P | 255 | / | 45 | R | 18 | 93W | BSW | A/S | Export | 6R33-1508-CA | B99BLR11 | BFG | NA | 32/32 | NA
|  |  | T | 175 | / | 60 | R | 18 | 101M | BSW | T-spare |  | 7R3V-1508-BA | TBD | Goodyear | NA | 60 | NA
|  |  | P | 255 | / | 45 | R | 18 | 99W | BSW | A/S |  | 7R3V-1508-AA | TBD | Goodyear | NA | 35/35 | NA
|  |  | P | 255 | / | 45 | R | 18 | 99W | BSW | A/S |  | 7R3V-1508-AB | TBD | Goodyear | Goodyear | 35 (32 Convertibles) | 35 (32 Convertibles)
Edge/MKX | YES** | YES** | P | 235 | / | 65 | R | 17 | 103T | BSW | A/S | Korea Plant | 7T43-1508-AA | 5M7C PJNH | Hankook | Hankook | 35/35 | 35/35
|  |  | P | 245 | / | 60 | R | 18 | 104T | BSW | A/S | Effected Out of Production @ 2008 J1 | 7T43-1508-BB | A3VD 46PB | Conti | NA | 35/35 | NA
|  |  | P | 245 | / | 60 | R | 18 | 104H | BSW | A/S |  | 7A13-1508-AA | B94A XFMX | TBD | NA | 35/35 | NA
|  |  | P | 245 | / | 60 | R | 18 | 104H | BSW | A/S |  | 8A13-1508-BA | B94A XFMX | NA | Mich | NA | 35/35
|  |  | P | 245 | / | 50 | R | 20 | 102T | BSW | A/S |  | 8A13-1508-AA | N9KC H092 | NA | Pirelli | NA | 35/35
|  |  | P | 245 | / | 50 | R | 20 | 102H | BSW | A/S | Tread Cmpd Change for S.D. Improvement | 8A13-1508-AB | N9KC H092 | NA | Pirelli | NA | 35/35
|  |  | T | 165 | / | 80 | D | 17 | 104M | BSW | T-spare |  | 7T43-1508-EA | UYJM ABC | Maxxis | Maxxis | 60 | 60
Escape/Mariner | YES** | YES** | P | 225 | / | 75 | R | 15 | 102T |  | A/S | out of production | 5L84-1508-CC | ACHH 46EB | Conti | NA | 30/30 | NA
|  |  | P | 235 | / | 70 | R | 16 | 104T | Both | A/S | out of production at the end of 08MY | 6L84-1508-FA/GA | A308 46KB/KW | Conti | Continental | 30/30 | 32/32
|  |  | P | 235 | / | 70 | R | 16 | 104T | BSW | A/S | HEV, out of production at the end of 08MY | 5M64-1508-AA | A308 46HW | Conti | Continental | 35/35 | 35/35
|  |  | P | 235 | / | 70 | R | 16 | 104S | BSW | A/T | out of production, RR and coef per J1269 | 2L84-1508-MA | 4B08 DYE | Goodyear | NA | 30/30 | NA
|  |  | P | 215 | / | 70 | R | 16 | 99H | BSW | A/S | Export only, RR and coef per J1269 | 2L84-1508-JA | MK09F01 | Goodyear | Goodyear | 30/30 | 30/30
|  |  | P | 225 | / | 65 | R | 17 | 100T | BSW | A/S | construction R, new constr in development | 8L84-1508-BC | B93T PYMX | NA | Michelin | NA | 30/30
|  |  | T | 145 | / | 90 | R | 17 | 98M |  | T-spare | out of production at the end of 08MY | 3L84-1508-AA | 1G15 TA1H | Hankook | Hankook | 60 | 60
|  |  | T | 155 | / | 80 | D | 18 | 102M |  | T-spare | HEV, out of production | 3W3D-1508-CA | PC16 H9DP | Goodyear | NA | 60 | NA
|  |  | T | 165 | / | 80 | R | 17 | 115M |  | T-spare | HEV | 7T43-1508-EA | UYJM ABC
|  |  | T | 165 | / | 80 | D | 17 | 115M | BSW | T-spare |  | 7T43-1508-EA | UYJM ABC | NA | Cheng Shin | NA | 60
Explorer/Sport Trac | YES** | YES** | P | 235 | / | 70 | R | 16 | 104S | OWL | A/S | ALL | 7L24-1508-CA | 4B08 F4WR | Goodyear | Goodyear | 35/35 | 35/35
|  |  | P | 235 | / | 70 | R | 16 |  | BSW | A/S |  | 7L24-1508-BA | 4B08CCWR | Goodyear | Goodyear | 35/35 | 35/35
|  |  | P | 235 | / | 70 | R | 16 |  | BSW | A/S |  | 7L24-1508-DA | 4B08 F4WR or CCWR | Goodyear | Goodyear | 35/35 | 35/35
|  |  | P | 245 | / | 65 | R | 17 | 105H | BSW | A/T | Export / Mountaineer | 5L24-1508-BA | AP8TTY81 | BFG | BFG | 35/35 | 35/35
|  |  | P | 245 | / | 65 | R | 17 | 105H | BSW | A/T | Export / Mountaineer | 5L24-1508-CA | AP8TAU71 | BFG | BFG | 35/35 | NA
|  |  | P | 235 | / | 65 | R | 18 | 104S | Both | A/S | ALL | 8L24-1508-AA/GA | AP6J X4XX / 5PXX | NA | Michelin | NA | 32/32
|  |  | P | 255 | / | 50 | R | 20 | 104T | BSW | A/S | ALL | 8L24-1508-JA | JR16 J720 | NA | Pirelli | NA | 32/32
|  |  | P | 235 | / | 65 | R | 18 |  | OWL | A/S |  | 6L24-1508-AA | AP6JL7XX | Michelin | NA | 32/32 | NA
|  |  | P | 235 | / | 65 | R | 18 |  | BSW | A/S |  | 6L24-1508-BB | AP6JLYXX | Michelin | NA | 32/32 | NA
|  |  | P | 245 | / | 65 | R | 17 | 105S | OWL | A/S | ALL | 7A24-1508-EA | 4B8TF4ER | Goodyear | Goodyear | 35/35 | 35/35
|  |  | P | 245 | / | 65 | R | 17 |  | OWL | A/S |  | 7L24-1508-AA | 4B8TF4ER or 4B8TKMER | Goodyear | 35/35 | 35/35 | 35/35
Expedition/ | YES** | YES** | P | 265 | / | 70 | R | 17 | 113S | BSW | A/S |  | 2L14-1508-AD | A3T6 45PB | Conti | Continental | 35/35 | 35/35
Navigator |  |  | P | 265 | / | 70 | R | 17 | 113S | OWL | A/T |  | 2L14-1508-CD | A3T6 45RW | Conti | Continental | 35/35 | 35/35
|  |  | P | 255 | / | 70 | R | 18 | 112S | OWL | A/S |  | 7L14-1508-DA | XL9B F701 | Pirelli | Pirelli | 35/35 | 35/35
|  |  | P | 255 | / | 70 | R | 18 | 112H | BSW | A/S | Export | 7L14-1508-EA | XL9B H255 | Pirelli | Pirelli | 35/35 | 35/35 (Limo 40/40)
|  |  | P | 275 | / | 55 | R | 20 | 111H | BSW | A/S |  | 7L14-CA | XL4B F553 | Pirelli | Pirelli
VP application |  |  | P | 285 | / | 45 | R | 22 | 110H | BSW | A/S | VP Package Tire (dealer only) | 9L14-AA
|  |  | P | 275 | / | 55 | R | 20 |  | BSW | A/S |  | 7L14-1508-CA | TBD | Pirelli | Pirelli | 35/35 | 35/35
|  |  | P | 275 | / | 55 | R | 20 | 111H | BSW | A/S |  | 7L14-1508-AA (SPARE) | TBD | Pirelli | NA | 35/35 | NA
|  |  | P | 265 | / | 70 | R | 17 | 113S | BSW | A/S |  | 5L14-1508-AA (SPARE) | 98542 | Conti | Continental | 35/35 | 35/35
|  |  | P | 275 | / | 55 | R | 20 | 111H | BSW | A/S |  | 7L14-EA | XL9B H255 | Pirelli | Pirelli
|  |  | P | 285 | / | 45 | R | 22 | 110H | BSW | A/S | VP Package Tire (dealer only) | 9L14-AA
|  |  | P | 255 | / | 70 | R | 18 | 112H | BSW | A/S | Export | 7L14-1508-UA (SPARE) | TBD | NA | Pirelli | NA | 40/40
Ranger | YES** | YES** | P | 225 | / | 70 | R | 15 |  | BSW | A/S | Ranger out of production Job Last 2009 | 2L54-1508-FA | A3UU45JB | Conti | Conti | 30/30 | 30/30
|  |  | P | 235 | / | 70 | R | 16 | 104S | Both | A/S | Ranger out of production Job Last 2009 |  |  | Conti | Continental
|  |  | P | 225 | / | 70 | R | 15 |  | OWL | A/S | Ranger out of production Job Last 2009 | 2L54-1508-EA | A3UU45KW | Conti | Conti | 30/30 | 30/30
|  |  | P | 235 | / | 75 | R | 15 |  | OWL | A/T | Ranger out of production Job Last 2009 | 7L54-1508-AA | MDHLDYER | Goodyear | Goodyear | 35/35 | 35/35
|  |  | P | 235 | / | 75 | R | 16 |  | OWL | A/S | Ranger out of production Job Last 2009 | 6L84-1508-GA | A30846KW | Conti | Conti | 30/30 | 30/30
|  |  | P | 255 | / | 70 | R | 16 |  | OWL | A/T | Ranger out of production Job Last 2009 | 3L24-1508-DA | 4BCUC6ER or PDCUC6ER | Goodyear | Goodyear | 30/30 | 30/30
|  |  | LT | 31x10.5R15 | [5 empty] | OWL | A/T | Not in production | 1L54-1508-HA | BE60UA11 | BFG | NA | 30/30 | NA
|  |  | T | 145 | / | 80 | D | 16 |  | BSW | T-spare | Ranger out of production Job Last 2009 | YW73-1508-AA | UYMPABC | Chen Shin | Chen Shin | 60 | 60
|  |  | P | 225 | / | 70 | R | 15 |  | BSW | A/S |  | 2L54-1508-FA | A3UU45JB | Continental | Continental | 30 | 30
|  |  | P | 235 | / | 70 | R | 16 |  | BSW | A/S |  | 6L84-1508-BA | A30846KB | Continental | Continental | 30 | 30
|  |  | P | 235 | / | 75 | R | 15 |  | BSW | A/T |  | 7L54-1508-AA | MDHLDYER | Goodyear | Goodyear | 60 | 60
F-Series | YES** | YES** | P | 235 | / | 70 | R | 17 | 108S | BSW | A/S | 4x2 | 4L34-1508-AA | T79CJNH0 | Hankook | Hankook | 38/38 | 38/38
|  |  | P | 235 | / | 75 | R | 17 | 108S | BSW | A/T | 4x4 | 4L34-1508-DA | T79JCYY0 | Hankook | Hankook | 35/35 | 35/35
|  |  | P | 255 | / | 65 | R | 17 | 108S | OWL | A/S | 4x2 | 4L34-1508-BA | M3LTH7WX | Michelin | Michelin | 35/35
|  |  | P | 255 | / | 65 | R | 17 | 108H | BSW | A/S | 4x2, 4x4 Export | 4L34-1508-KA | M3LTFMHX | Michelin | Michelin | 35/35 | 35/35
|  |  | P | 255 | / | 65 | R | 17 | 108S | OWL | A/S |  | 4L34-1508-LA (SPARE) | M3LTH7WX | Michelin | Michelin | 35/35 | 35/35
|  |  | P | 255 | / | 70 | R | 17 | 110S | OWL | A/T | 4x4 | 7L34-1508-CB | A3ND46WW | Conti | Continental | 35/35 | 35/35
|  |  | LT | 245 | / | 70 | R | 17 | 114S | BSW | A/T | 4x2, 4x4 | 5L34-1508-AA | P5P846LB | Conti | Continental | 40/45 45/45 50/60 | 40/45 45/45 50/60
|  |  | LT | 245 | / | 75 | R | 17 | 121S | BSW | A/T | 4x2, 4x4 Heavy Payload | 5C34-1580-CA | M343DP11 | BFG | BFG | 55/55 | 55/55
|  |  | P | 265 | / | 60 | R | 18 | 109T | Both | A/S |  | 4L34-1508-HA | APC4L931 APC4C411 | BFG | BFG | 35/35 | 35/35
|  |  | P | 275 | / | 65 | R | 18 | 114T | Both | A/T |  | 4L34-1508-EB | APU9AU21 | BFG | BFG | 35/35 | 35/35
|  |  | LT | 275 | / | 65 | R | 18 | 113S | OWL | A/T |  | 4L34-1508-JA | MKB9LRWV 1XR4101R | Goodyear | Goodyear | 40/40 | 40/40
|  |  | P | 275 | / | 55 | R | 20 | 111S | Both | A/T |  | 6L34-1508-AA | XL4BF555 N94BF555 N94BH120 | Pirelli | Pirelli | 35/35 | 35/35
|  |  | P | 275 | / | 55 | R | 20 | 111S | BSW | A/T |  | 6L34-1508-RA | 2944H | Pirelli | Pirelli | 35/35 | 35/35
|  |  | P | 255 | / | 70 | R | 18 | 112S/H | Both | A/S | spare for 20" | 7L34-1508-UA | XL9BF701 XL9BH255 | NA | Pirelli | NA | 35
|  |  | P | 275 | / | 45 | R | 22 | 108V | BSW | A/S |  | 6L34-1508-BA | JRFAF498 | Pirelli | Pirelli | 35/35 | 35/35
|  |  | P | 275 | / | 65 | R | 18 | 114H | BSW | A/S | spare for 22" | 2L74-CD (SPARE) | TBD | Michelin | Michelin | 35 | 35
|  |  | P | 255 | / | 70 | R | 17 | 110S | OWL | A/T |  | 7L34-1508-CB | 8762046WW | Conti | NA | 35/35 | NA
|  |  | P | 255 | / | 70 | R | 17 | 110S | OWL | A/T |  | 7L34-1508-RB (SPARE) | 8762046WW | Conti | Conti | 35/35 | 35/35
|  |  | P | 265 | / | 60 | R | 18 | 109T | BSW | A/S |  | 5L34-1508-SA | F3303A | BFG | BFG | 35/35 | 35/35
|  |  | P | 275 | / | 65 | R | 18 | 114T | BSW | A/T |  | 5L34-1508-PA | F3302A | BFG | BFG | 35/35 | 35/35
|  |  | P | 275 | / | 65 | R | 18 | 114T | OWL | A/T |  | 4L34-1508-MB (SPARE) | 05139Z | BFG | BFG | 35/35 | 35/35
|  |  | P | 275 | / | 55 | R | 20 | 111H | BSW | A/S |  | 7L14-1508-CA | N92AF553 | Pirelli | Pirelli | 35/35 | 35/35
|  |  | LT | 275 | / | 65 | R | 18 | 113S | TBD | A/T |  | 4L34-1508-NA (SPARE) | MKB9LRWV MKB9HEWY 1XR4101R | Goodyear | NA | 40 50 | NA
|  |  | P | 275 | / | 55 | R | 20 | 111S | OWL | A/S |  | 8L34-1508-AA | TBD | NA | Pirelli | NA | 35/35
| YES** | TPMS indicates low pressure when tire pressure is 25% below placard pressure